## Sheet1
Parameter | unit | abbreviation
Simulation time | day | simtime
Seminal emission | day-1 | erSem
Relative diameter seminal | - | dSem
Max number seminals | - | maxSem
Age emission adventive roots | day | ageAdv
Base distance adventive roots | mm | distAdv
Adventive root emission | day-1 | erAdv
Relative diameter adventive root | - | dAdv
Max number adventive roots | - | maxAdv
Minimum diameter | mm | dmin
Maximum diameter | mm | dmax
Slope elongation-diameter | mm mm-1 day-1 | EL
Tropism type | - | TrT
Tropism intensity | - | TrInt
Primordia development length | day | PDT
Inter Primordia distance | mm | IPD
emergence probability on dmax | - | pdmax
emergence probability on dmin | - | pdmin
Ratio diameter mother-daugther | - | RDM
Coefficient variation lateral diameter | - | CVDD
root tissue density | g cm3 | TMD
Coefficient of growth duration | day mm-2 | GDs
Coefficient radial growth | - | SGC
life duration coef ????????? | day mm mg-1 | LDC

## Estimation
Paramètre | Estimation
| Amiggo | Biggben | Hyperion | Juno | Swingg | Vegga
simtime | /
erSem | 1 | [5 empty] | ?
dSem | 1 | [5 empty] | ?
maxSem | 1 | [5 empty] | early
ageAdv | 10 | [5 empty] | ?
distAdv | 30 | [5 empty] | ?
erAdv | 1.2 | [5 empty] | ?
dAdv | 1 | [5 empty] | ?
maxAdv | 45 | [5 empty] | end
dmin | 0.1567 |  |  |  |  | 0.1297 | end
dmax | 6.9845 | [5 empty] | end
EL | 33.0344 | [5 empty] | early
TrT | 1 | [5 empty] | po
TrInt | 0.002 | [5 empty] | po
PDT | 4.5 | [5 empty] | po
IPD | 1.6761 | [5 empty] | early
pdmax | 0.8 | [5 empty] | \
pdmin | 0 | [5 empty] | \
RDM | 0.1874 | 0.2022 | 0.228 | 0.17545 | 0.17545 | 0.1611 | end
CVDD | 0.2449 | [5 empty] | end
TMD | 0.1 | [5 empty] | po
GDs | 100 | [5 empty] | po
SGC | 0 | [5 empty] | po
LDC | 1000 | [5 empty] | po